## Instructions
User Input Template for TEA modeling
1. Main purpose: | i) A data input template for running the TEA model in Python
ii) A self-contained TEA calculation spreadsheet (i.e., independent from Python code) for a specific configuration of the technological pathway (i.e., one configuration at a time)
2. How to use: | This spreadsheet is pre-populated with default values that represent the baseline techno-economic assumptions of the pathway
2.1 To use as the template for supplying data to Python model
Update the cells of interest in "Financial param", "Operation param", "Infra. param", "Electrocatalysis", "Purification" and "Factors" tabs, as necessary. The intermediate and final TEA results will be calculated by the Python code
2.2 To use for self-contained TEA calculation for investigating influences of financing options and/or operational options
Update the cells of interest in "Financial param", "Infra.param", "Operation param" and "Factors" tabs. The calculations in "Intermediate" and "TEA results" tabs will be automatically updated.
2.3 To use for self-contained TEA calculation for investigating different technological assumptions
Update the cells of interest in "Electrocatalysis" and "Purification" tabs. The calculations in "Intermediate" and "TEA results" tabs will be automatically updated.

## TEA_results
Output
Param_no | Param_name | Value | Unit
0 | NPV | -4553308.4754 | $
1 | Ave_min_sales_price | 2.9915 | $/prod
2 | EBITDA | 57750.3023 | $/yr
3 | calc_IRR | #NUM! | %

## Intermediate
Capital cost
| Value ($) | Unit
Total equipment cost | 1107135 | $
Total setup cost | 2097400 | $
Total CAPX | 3204535 | $
Operation
| Value ($) | Unit
Total operating hours of production | 8030 | hr/yr
Total labor hours | 8760 | hr/yr
Total amount of products | 803000 | kg/yr
Inventory
| Total amount | Unit | Cost | Unit | Revenue | Unit
Glycerine | -4111360 | kg/yr | -328908.8 | $/yr | 0 | $/yr
Lime | -1994857.8153 | kg/yr | -219895.3703 | $/yr | 0 | $/yr
Methanol | -136510 | kg/yr | -52365.8129 | $/yr | 0 | $/yr
Sodium hydroxide | 0 | kg/yr | 0 | $/yr | 0 | $/yr
Sulfuric acid | -2695035.0473 | kg/yr | -445615.0147 | $/yr | 0 | $/yr
Water | -48180 | kg/yr | -53.1093 | $/yr | 0 | $/yr
Cooling water (refrigerated) | -15257000 | MJ/yr | -36038.4833 | $/yr | 0 | $/yr
Heat, from steam | -23287000 | MJ/yr | -186687.3901 | $/yr | 0 | $/yr
Electricity | -15706993.0491 | kWh/yr | -628279.722 | $/yr | 0 | $/yr
Lactic acid | 803000 | kg/yr | 0 | $/yr | 1593280.3122 | $/yr
Glycolic acid | 269085.3 | kg/yr | 0 | $/yr | 538170.6 | $/yr
Glyceric acid | 0 | kg/yr | 0 | $/yr | 0 | $/yr
Oxalic acid | 0 | kg/yr | 0 | $/yr | 0 | $/yr
Formic acid | 0 | kg/yr | 0 | $/yr | 0 | $/yr
Hazardous waste, for incineration | -5483129.9641 | kg/yr | -2.9072 | $/yr | 0 | $/yr
Operational Cost and Revenue
| Cost/revenue | Unit
Total operation cost | -1897846.6098 | $/yr
Total payroll cost | -145854 | $/yr
Total other cost | -30000 | $/yr
Total cost | -2073700.6098 | $/yr
Total revenue | 2131450.9122 | $/yr
EBITDA | 57750.3023 | $/yr
Interest, Depreciation and Amortization
| Value ($) | Unit
Deprecation of equipment | 55356.75 | $/yr
Amortisation of setup cost | 104870 | $/yr
Interest expense | 320453.5 | $/1st yr
Total interest, deprecation and amortisation | 480680.25 | $/1st yr
Finanical Metrics
| 0 | 1 | 2 | 3 | 4 | 5 | 6 | 7 | 8 | 9 | 10 | 11 | 12 | 13 | 14 | 15 | 16 | 17 | 18 | 19 | 20
Net Income Before Tax |  | -422929.9477 | -406907.2727 | -390884.5977 | -374861.9227 | -358839.2477 | -342816.5727 | -326793.8977 | -310771.2227 | -294748.5477 | -278725.8727 | -262703.1977 | -246680.5227 | -230657.8477 | -214635.1727 | -198612.4977 | -182589.8227 | -166567.1477 | -150544.4727 | -134521.7977 | -118499.1227
Net Income After Tax |  | -422929.9477 | -406907.2727 | -390884.5977 | -374861.9227 | -358839.2477 | -342816.5727 | -326793.8977 | -310771.2227 | -294748.5477 | -278725.8727 | -262703.1977 | -246680.5227 | -230657.8477 | -214635.1727 | -198612.4977 | -182589.8227 | -166567.1477 | -150544.4727 | -134521.7977 | -118499.1227
Net cash flow (after tax) | -3204535 | -262703.1977 | -246680.5227 | -230657.8477 | -214635.1727 | -198612.4977 | -182589.8227 | -166567.1477 | -150544.4727 | -134521.7977 | -118499.1227 | -102476.4477 | -86453.7727 | -70431.0977 | -54408.4227 | -38385.7477 | -22363.0727 | -6340.3977 | 9682.2773 | 25704.9523 | 41727.6273
PV of cash flows (after tax) | -3204535 | -238821.0888 | -203868.2005 | -173296.6549 | -146598.7109 | -123322.7348 | -103067.1948 | -85475.284 | -70230.1075 | -57050.374 | -45686.5415 | -35917.3697 | -27546.8363 | -20401.3802 | -14327.4382 | -9189.2428 | -4866.8562 | -1254.4139 | 1741.4427 | 4202.9651 | 6202.5459
Total fixed costs (payroll, other, depreciation, amortization, interest) |  | -656534.25 | -640511.575 | -624488.9 | -608466.225 | -592443.55 | -576420.875 | -560398.2 | -544375.525 | -528352.85 | -512330.175 | -496307.5 | -480284.825 | -464262.15 | -448239.475 | -432216.8 | -416194.125 | -400171.45 | -384148.775 | -368126.1 | -352103.425
NPV (after tax) | -4553308.4754
IRR | #NUM!
Min selling price ($/kg main product) |  | 3.181 | 3.1611 | 3.1411 | 3.1212 | 3.1012 | 3.0813 | 3.0613 | 3.0414 | 3.0214 | 3.0015 | 2.9815 | 2.9616 | 2.9416 | 2.9217 | 2.9017 | 2.8817 | 2.8618 | 2.8418 | 2.8219 | 2.8019
Note on V48: Tu, Qingshi (tuqi): should be the same length as depreciation period

## Financial param
Categorical |  |  |  | Numerical
Param_no | Param_name | Value | Unit | Param_no | Param_name | Value | Unit | Range
0 | depreciation_method | Straight_line | NA | 0 | min_IRR | 20 | %
|  |  |  | 1 | discount_rate | 10 | %
|  |  |  | 2 | interest_rate | 10 | %
|  |  |  | 3 | debt_percent | 100 | %
|  |  |  | 4 | depreciation_period | 20 | Year
|  |  |  | 5 | loan_period | 20 | Year
|  |  |  | 6 | amortization_period | 20 | Year
|  |  |  | 7 | tax_rate | 35 | %
|  |  |  | 8 | project_life_time | 20 | Year
Note on A1: Tu, Qingshi (tuqi): can be represented as a sparse matrix

## Operation param
Numerical
Param_no | Param_name | Value | Unit | Range
0 | Main product throughput rate | 100 | kg/hr
1 | Days of Production per Year | 365 | day
2 | Operating Hours Per Day | 22 | hr
3 | Total labour Hours per day | 24 | hr

## Infra. param
Numerical
Param_no | Param_name | Equipment cost | Installation costs | INSTALLED costs | Unit
0 | DIST1 | 59600 | 154300 | 213900 | USD
1 | MEOH_REC | 34000 | 133200 | 167200 | USD
2 | HYDRLYS2 | 27800 | 130900 | 158700 | USD
3 | WATR | 0 | 0 | 0 | USD
4 | HYDRLYS1 | 31700 | 129300 | 161000 | USD
5 | DIST2 | 567600 | 240700 | 808300 | USD
6 | DIST4 | 49400 | 143100 | 192500 | USD
7 | B10 | 0 | 0 | 0 | USD
8 | METHYLTN | 44200 | 130900 | 175100 | USD
9 | B1 | 22800 | 94500 | 117300 | USD
10 | DIST5 | 25700 | 129600 | 155300 | USD
11 | FLASH_flash vessel | 22800 | 94500 | 117300 | USD
12 | DIST3 | 0 | 0 | 0 | USD
13 | NAOH_SEP | 22800 | 94500 | 117300 | USD
14 | NEUTRZN_WAT_SEP | 22800 | 102100 | 124900 | USD
15 | NEUTRZN_NEUT | 45000 | 138200 | 183200 | USD
16 | NEUTRZN_B3 | 22800 | 102900 | 125700 | USD
17 | NEUTRZN_B1 | 45000 | 138900 | 183900 | USD
18 | B2_ELEC_REA | 63135 | 139800 | 202935 | USD

## Electrocatalysis
Technology Readiness Level (TRL lvl) | 4
Main product | Lactic acid
Material flows and energy (normalized to per kg of main product per hr) | Input (-)/output (+) | Uncertainty | unit
Glycerine | -5.12 |  | kg
Lime | -2.4843 |  | kg
Methanol | -0.17 |  | kg
Sodium hydroxide | 0 |  | kg
Sulfuric acid | -3.3562 |  | kg
Water | -0.06 |  | kg
Cooling water (refrigerated) | -19 |  | MJ
Heat, from steam | -29 |  | MJ
Electricity | -19.5604 |  | kWh
Lactic acid | 1 |  | kg
Glycolic acid | 0.3351 |  | kg
Glyceric acid | 0 |  | kg
Oxalic acid | 0 |  | kg
Formic acid | 0 |  | kg
Hazardous waste, for incineration | -6.8283 |  | kg

## Purification
Technology Readiness Level (TRL lvl) | 3
Main product | Lactic acid
Material flows and energy (normalized to per kg of main product per hr) | Input (-)/output (+) | Uncertainty | unit | ref
Glycerine | 0 |  | kg
Lime | 0 |  | kg
Methanol | 0 |  | kg
Sodium hydroxide | 0 |  | kg
Sulfuric acid | 0 |  | kg
Water | 0 |  | kg
Cooling water (refrigerated) | 0 |  | MJ
Heat, from steam | 0 |  | MJ
Electricity | 0 |  | kWh
Lactic acid | 0 |  | kg
Glycolic acid | 0 |  | kg
Glyceric acid | 0 |  | kg
Oxalic acid | 0 |  | kg
Formic acid | 0 |  | kg
Hazardous waste, for incineration | 0 |  | kg
[04-28-20] energy use for purification is already included in 'Electrocatalysis' tab

## Factors
Cost&Revenue |  |  | Labor cost |  |  | Other cost |  |  | Cost of equipment and setup |  |  |  | Scaling eqn |  |  |  | Other factors
Item | Value ($) | Unit | Item | Value ($) | Unit | Item | Value ($) | Unit | Item | Value ($) | Capacity | Unit | Name | Eqn | Factor | Value | ton-to-kg | 907.185
Glycerine | 0.08 | kg | Labor hour pay rate | -15 | hr | Insurance | -20000 | yr | Reactor_elect_catal |  |  |  | Equipment cost scaling | C_eq2=C_eq1*(C2/C1)^g | g
Lime | 0.11023 | kg | Payroll cost | 11 | % | Misc. | -10000 | yr | Reactor_methylation
Methanol | 0.3836 | kg | [6 empty] | Reactor_hydrolysis_H2SO4
Sodium hydroxide | 0.62832 | kg | [6 empty] | Reactor_hydrolysis_ML to LA
Sulfuric acid | 0.16535 | kg | [6 empty] | Sep_distil_1
Water | 0.0011023 | kg | [6 empty] | Sep_distil_2
Cooling water (refrigerated) | 0.0023621 | MJ | [6 empty] | Sep_distil_3
Heat, from steam | 0.0080168 | MJ | [6 empty] | Sep_distil_4
Electricity | 0.04 | kWh | [6 empty] | Sep_distil_5
Lactic acid | 1.9842 | kg | [6 empty] | Sep_MeOH_rec
Glycolic acid | 2 | kg | [6 empty] | Sep_flash
Glyceric acid | 0 | kg | [6 empty] | Setup cost |  |  | $
Oxalic acid | 0 | kg | [6 empty] | Contingency |  |  | %
Formic acid | 0 | kg
Hazardous waste, for incineration | 5.3021e-07 | kg
Note on F3: Tu, Qingshi (tuqi): set to negative for cost calculation
Note on J3: Tu, Qingshi (tuqi): set to negative for cost calculation