## skip this sheet
skip
This sheet will be skipped.
To kip sheets, cell A1 must be `skip`.
It is that simple!

## foreground
cutoff | 16 | You can tell the importer to ignore some columns, where you can do calculations or take notes.
Database | LA_ei35_cutoff | You do this by putting the text `cutoff` in cell A1, and then the column number (it has to be a number) of the first column
extracted from | ecoinvent 3.5 & user-defined | to start ignoring. Start counting columns from A (1), B (2), etc.
format | Excel spreadsheet | In this case, we will ignore columns P (16) and higher.
Activity | Lactic acid production from electrocatalysis | All columns past the first two for database and activity definitions are ignored in any case.
categories | Chemical Manufacturing
code | ThisIsFU | <--QT: you will need to use the code field to specify which one is your FU
comment | QT_trial
filename | just4thesake
location | RoW
production amount | 1
type | process
unit | kilogram
reference product | lactic acid from electrocatalysis
Exchanges
name | amount | unit | database | categories | location | type | group_tag | uncertainty type | loc | scale | shape | minimum | maximum | reference product
Lactic acid production from electrocatalysis | 1 | kilogram | LA_ei35_cutoff | Chemical Manufacturing::All Other Basic Organic Chemical Mnf. | RoW | production | main_product | 0 | 1 | (Unknown) | (Unknown) | (Unknown) | (Unknown) | lactic acid from electrocatalysis
market for electricity, medium voltage | 3.6891 | kilowatt hour | ecoinvent 3.5 cutoff | Chemical Manufacturing::All Other Basic Organic Chemical Mnf. | RoW | technosphere | manu_energy | 0 | 3.6891 | (Unknown) | (Unknown) | (Unknown) | (Unknown) | electricity, medium voltage
esterification of soybean oil | 15.7086 | kilogram | ecoinvent 3.5 cutoff |  | Row | technosphere | feedstock | 0 | 15.7086 |  |  |  |  | glycerine
treatment of hazardous waste, hazardous waste incineration | -2.6069 | kilogram | ecoinvent 3.5 cutoff |  | Row | technosphere | waste_treatment | 0 | -2.6069 |  |  |  |  | hazardous waste, for incineration
steam production, as energy carrier, in chemical industry | 18 | megajoule | ecoinvent 3.5 cutoff |  | Row | technosphere | manu_energy | 0 | 18 |  |  |  |  | heat, from steam, in chemical industry
lime production, milled, loose | 2.4843 | kilogram | ecoinvent 3.5 cutoff |  | Row | technosphere | manu_materials | 0 | 2.4843 |  |  |  |  | lime
methanol production | 2.1924 | kilogram | ecoinvent 3.5 cutoff |  | GLO | technosphere | manu_materials | 0 | 2.1924 |  |  |  |  | methanol
market for sodium hydroxide, without water, in 50% solution state | 0 | kilogram | ecoinvent 3.5 cutoff |  | GLO | technosphere | manu_materials | 0 | 0 |  |  |  |  | sodium hydroxide, without water, in 50% solution state
sulfuric acid production | 3.3562 | kilogram | ecoinvent 3.5 cutoff |  | Row | technosphere | manu_materials | 0 | 3.3562 |  |  |  |  | sulfuric acid
water production, completely softened, from decarbonised water, at user | 1.233 | kilogram | ecoinvent 3.5 cutoff |  | Row | technosphere | manu_materials | 0 | 1.233 |  |  |  |  | water, completely softened, from decarbonised water, at user
water production, completely softened, from decarbonised water, at user | 0.39964 | kilogram | ecoinvent 3.5 cutoff |  | Row | technosphere | manu_materials | 0 | 0.39964 |  |  |  |  | water, completely softened, from decarbonised water, at user
oxidation of methanol | -0.38917 | kilogram | ecoinvent 3.5 cutoff |  | Row | technosphere | co_product | 0 | -0.38917 |  |  |  |  | formaldehyde
cooling water production_customized | 12 | megajoule | LA_ei35_cutoff |  | RoW | technosphere | manu_energy | 0 | 12 |  |  |  |  | cool_water_cust

## cooling water
Activity | cooling water production_customized
categories | Chemical Manufacturing::All Other Basic Organic Chemical Mnf.
code | cool_water_cust
comment | QT_trial
filename | just4thesake
location | RoW
production amount | 1
type | process
unit | megajoule
reference product | cool_water_cust
Exchanges
name | amount | unit | database | categories | location | type | uncertainty type | loc | scale | shape | minimum | maximum | reference product
market for electricity, medium voltage | 0.00089 | kilowatt hour | ecoinvent 3.5 cutoff | Chemical Manufacturing::All Other Basic Organic Chemical Mnf. | RoW | technosphere | 0 | 0.00089 | (Unknown) | (Unknown) | (Unknown) | (Unknown) | electricity, medium voltage
Water, cooling, unspecified natural origin | 7e-05 | cubic meter | biosphere3 | Elementary flows/Resource/in water | (Unknown) | biosphere | 0 | 7e-05 | (Unknown) | (Unknown) | (Unknown) | (Unknown)