## skip this sheet
skip
This sheet will be skipped.
To kip sheets, cell A1 must be `skip`.
It is that simple!

## foreground
cutoff | 16 | You can tell the importer to ignore some columns, where you can do calculations or take notes.
Database | LA_ei35_cutoff | You do this by putting the text `cutoff` in cell A1, and then the column number (it has to be a number) of the first column
extracted from | ecoinvent 3.5 & user-defined | to start ignoring. Start counting columns from A (1), B (2), etc.
format | Excel spreadsheet | In this case, we will ignore columns P (16) and higher.
Activity | Lactic acid production from electrocatalysis | All columns past the first two for database and activity definitions are ignored in any case.
categories | Chemical Manufacturing
code | ThisIsFU | <--QT: you will need to use the code field to specify which one is your FU
comment | QT_trial
filename | just4thesake
location | RoW
production amount | 1
type | process
unit | kilogram
reference product | lactic acid from electrocatalysis
Exchanges
name | amount | unit | database | categories | location | type | group_tag | uncertainty type | loc | scale | shape | minimum | maximum | reference product
Lactic acid production from electrocatalysis | 1 | kilogram | LA_ei35_cutoff | Chemical Manufacturing::All Other Basic Organic Chemical Mnf. | RoW | production | main_product | 0 | 1 | (Unknown) | (Unknown) | (Unknown) | (Unknown) | lactic acid from electrocatalysis
market for electricity, medium voltage | 14.6703 | kilowatt hour | ecoinvent 3.5 cutoff | Chemical Manufacturing::All Other Basic Organic Chemical Mnf. | RoW | technosphere | manu_energy | 2 | 2.6858 | 1.2 | (Unknown) | (Unknown) | (Unknown) | electricity, medium voltage
esterification of soybean oil | 3.84 | kilogram | ecoinvent 3.5 cutoff |  | Row | technosphere | feedstock | 2 | 1.3455 | 0.6 |  |  |  | glycerine
treatment of hazardous waste, hazardous waste incineration | -1.628 | kilogram | ecoinvent 3.5 cutoff |  | Row | technosphere | waste_treatment | 0 | -1.628 |  |  |  |  | hazardous waste, for incineration
steam production, as energy carrier, in chemical industry | 21.75 | megajoule | ecoinvent 3.5 cutoff |  | Row | technosphere | manu_energy | 0 | 21.75 |  |  |  |  | heat, from steam, in chemical industry
lime production, milled, loose | 1.8632 | kilogram | ecoinvent 3.5 cutoff |  | Row | technosphere | manu_materials | 2 | 0.62229 | 1.8 |  | -1 | 2 | lime
methanol production | 0.1275 | kilogram | ecoinvent 3.5 cutoff |  | GLO | technosphere | manu_materials | 0 | 0.1275 |  |  |  |  | methanol
market for sodium hydroxide, without water, in 50% solution state | 0 | kilogram | ecoinvent 3.5 cutoff |  | GLO | technosphere | manu_materials | 0 | 0 |  |  |  |  | sodium hydroxide, without water, in 50% solution state
sulfuric acid production | 2.5172 | kilogram | ecoinvent 3.5 cutoff |  | Row | technosphere | manu_materials | 0 | 2.5172 |  |  |  |  | sulfuric acid
water production, completely softened, from decarbonised water, at user | 0.045 | kilogram | ecoinvent 3.5 cutoff |  | Row | technosphere | manu_materials | 0 | 0.045 |  |  |  |  | water, completely softened, from decarbonised water, at user
oxidation of methanol | 0 | kilogram | ecoinvent 3.5 cutoff |  | Row | technosphere | co_product | 0 | 0 |  |  |  |  | formaldehyde
cooling water production_customized | 14.25 | megajoule | LA_ei35_cutoff |  | RoW | technosphere | manu_energy | 0 | 14.25 |  |  |  |  | cool_water_cust
treatment of waste gypsum, sanitary landfill | -3.4932 | kilogram | ecoinvent 3.5 cutoff |  | RoW | technosphere | waste_treatment | 0 | -3.4932 |  |  |  |  | waste gypsum
Note on B19: Tu, Qingshi (tuqi): electricity for membrane on Na2SO4 added.
Note on K19: Tu, Qingshi (tuqi): dummy value
Note on K20: Tu, Qingshi (tuqi): dummy value
Note on B21: Tu, Qingshi (tuqi): this waste treatment does not contain GA, b/c it is now a by-product Non-recoverable Gly included as of Aug.27, 2020 =formic acid+oxalic acid+glycerin acid (non-recoverable Gly)
Note on K23: Tu, Qingshi (tuqi): dummy value
Note on B28: Tu, Qingshi (tuqi): set to zero, as we now use mass-based allocation between LA and GA (not system expansion)
Note on B30: [Threaded comment] Your version of Excel allows you to read this threaded comment; however, any edits to it will get removed if the file is opened in a newer version of Excel. Learn more: https://go.microsoft.com/fwlink/?linkid=870924 Comment: [12/25/2020] mass of CaSO4 added (treated as waste gypsum)

## cooling water
Activity | cooling water production_customized
categories | Chemical Manufacturing::All Other Basic Organic Chemical Mnf.
code | cool_water_cust
comment | QT_trial
filename | just4thesake
location | RoW
production amount | 1
type | process
unit | megajoule
reference product | cool_water_cust
Exchanges
name | amount | unit | database | categories | location | type | uncertainty type | loc | scale | shape | minimum | maximum | reference product
market for electricity, medium voltage | 0.00089 | kilowatt hour | ecoinvent 3.5 cutoff | Chemical Manufacturing::All Other Basic Organic Chemical Mnf. | RoW | technosphere | 0 | 0.00089 | (Unknown) | (Unknown) | (Unknown) | (Unknown) | electricity, medium voltage
Water, cooling, unspecified natural origin | 7e-05 | cubic meter | biosphere3 | Elementary flows/Resource/in water | (Unknown) | biosphere | 0 | 7e-05 | (Unknown) | (Unknown) | (Unknown) | (Unknown)